## PickAndPlace_PCB1_2026_08_24
Designator | Device | Footprint | Mid X | Mid Y | Ref X | Ref Y | Pad X | Pad Y | Pins | Layer | Rotation | SMD | LCSC Part Name | JLCPCB Part Class | Datasheet | Supplier Footprint | Comment | Name
C1 | 0201X105M6R3CT | C0201 | 8.4mm | 6.55mm | 8.4mm | 6.55mm | 8.126mm | 6.55mm | 2 | T | 0 | Yes | 1uF ±20% 6.3V | Extended Part | https://item.szlcsc.com/datasheet/0201X105M6R3CT/280318.html | 0201 | 1uF | 1uF
C3 | 0201X105M6R3CT | C0201 | 8.6mm | 3.45mm | 8.6mm | 3.45mm | 8.6mm | 3.724mm | 2 | T | 270 | Yes | 1uF ±20% 6.3V | Extended Part | https://item.szlcsc.com/datasheet/0201X105M6R3CT/280318.html | 0201 | 1uF | 1uF
U1 | STM32F042T6Y6TR | WLCSP-36_L2.7-W2.6-R-C6-P0.40-BL | 5.15mm | 6.35mm | 5.15mm | 6.35mm | 6.15mm | 7.35mm | 36 | T | 180 | Yes | 主流ARM Cortex-M0 USB系列MCU，具有32 KB Flash、48 MHz CPU、USB、CAN和CEC功能 | Extended Part | https://item.szlcsc.com/datasheet/STM32F042T6Y6TR/2145946.html | WLCSP-36 | STM32F042T6Y6TR | STM32F042T6Y6TR
U2 | TLV74333PDQNR | X2SON-4_L1.0-W1.0-P0.65-TL-EP | 8.55mm | 5.05mm | 8.55mm | 5.05mm | 8.875mm | 5.48mm | 5 | T | 270 | Yes | 3.3V 300mA 5.5V | Extended Part | https://www.ti.com/cn/lit/ds/symlink/tlv743p.pdf | X2SON-4-EP(1x1) | TLV74333PDQNR | TLV74333PDQNR
U3 | VL53L0X | LGA-12_L4.4-W2.4_VL53L0X | 5.65mm | 1.95mm | 5.65mm | 1.95mm | 4.05mm | 2.75mm | 12 | T | 180 | Yes | VL53L0X | Extended Part |  | LGA-12 | VL53L0X | VL53L0X
USB1 | GT-USB-7047A | USB-C-SMD_GT-USB-7047A | 5.835mm | 6.35mm | 5.835mm | 6.35mm | 7.285mm | 1.25mm | 16 | B | 90 | Yes | Type-C 母 卧贴 | Extended Part | https://atta.szlcsc.com/upload/public/pdf/source/20231219/24E624EB9DE46AB785D7B5DEC52507E7.pdf | SMD | GT-USB-7047A | GT-USB-7047A
R1 | CR0201JH0102G | R0201 | 8.55mm | 1.75mm | 8.55mm | 1.75mm | 8.55mm | 1.992mm | 2 | T | 270 | Yes | 厚膜电阻 1kΩ ±5% 50mW | Extended Part | https://item.szlcsc.com/datasheet/CR0201JH0102G/101365.html | 0201 | 1kΩ | 1kΩ
R2 | CR0201JH0202G | R0201 | 4.556mm | 4.135mm | 4.556mm | 4.135mm | 4.798mm | 4.135mm | 2 | T | 180 | Yes | 厚膜电阻 2kΩ ±5% 50mW | Extended Part | https://atta.szlcsc.com/upload/public/pdf/source/20180403/C189438_6D658388CC7843F35BBC9018D03F0B8E.pdf | 0201 | 2kΩ | 2kΩ
R3 | CR0201JH0202G | R0201 | 6.164mm | 4.147mm | 6.164mm | 4.147mm | 5.922mm | 4.147mm | 2 | T | 0 | Yes | 厚膜电阻 2kΩ ±5% 50mW | Extended Part | https://atta.szlcsc.com/upload/public/pdf/source/20180403/C189438_6D658388CC7843F35BBC9018D03F0B8E.pdf | 0201 | 2kΩ | 2kΩ
U4 | XL-1010RGBC-2812B | LED-SMD_4P-L1.0-W1.0-TL_XL-1010RGBC-WS2812B | 5.7mm | 11.35mm | 5.7mm | 11.35mm | 5.275mm | 11.775mm | 4 | T | 0 | Yes | XL-1010RGBC-WS2812B | Extended Part | https://item.szlcsc.com/datasheet/XL-1010RGBC-2812B/6136402.html | SMD,1x1mm | XL-1010RGBC-2812B | XL-1010RGBC-2812B
U5 | XL-1010RGBC-2812B | LED-SMD_4P-L1.0-W1.0-TL_XL-1010RGBC-WS2812B | 7.95mm | 11.35mm | 7.95mm | 11.35mm | 7.525mm | 11.775mm | 4 | T | 0 | Yes | XL-1010RGBC-WS2812B | Extended Part | https://item.szlcsc.com/datasheet/XL-1010RGBC-2812B/6136402.html | SMD,1x1mm | XL-1010RGBC-2812B | XL-1010RGBC-2812B
U6 | XL-1010RGBC-2812B | LED-SMD_4P-L1.0-W1.0-TL_XL-1010RGBC-WS2812B | 5.7mm | 9.35mm | 5.7mm | 9.35mm | 5.275mm | 9.775mm | 4 | T | 0 | Yes | XL-1010RGBC-WS2812B | Extended Part | https://item.szlcsc.com/datasheet/XL-1010RGBC-2812B/6136402.html | SMD,1x1mm | XL-1010RGBC-2812B | XL-1010RGBC-2812B
U7 | XL-1010RGBC-2812B | LED-SMD_4P-L1.0-W1.0-TL_XL-1010RGBC-WS2812B | 7.95mm | 9.35mm | 7.95mm | 9.35mm | 7.525mm | 9.775mm | 4 | T | 0 | Yes | XL-1010RGBC-WS2812B | Extended Part | https://item.szlcsc.com/datasheet/XL-1010RGBC-2812B/6136402.html | SMD,1x1mm | XL-1010RGBC-2812B | XL-1010RGBC-2812B
R4 | RC0201JR-075K1L | R0201 | 7.3mm | 5.35mm | 7.3mm | 5.35mm | 7.3mm | 5.108mm | 2 | T | 90 | Yes | 厚膜电阻 5.1kΩ ±5% 50mW | Extended Part | https://atta.szlcsc.com/upload/public/pdf/source/20181009/C309620_DA5935B6E1D48212CB7A533FE518B3C2.pdf | 0201 | 5.1kΩ | 5.1kΩ
R5 | RC0201JR-075K1L | R0201 | 8mm | 7.9mm | 8mm | 7.9mm | 7.758mm | 7.9mm | 2 | T | 0 | Yes | 厚膜电阻 5.1kΩ ±5% 50mW | Extended Part | https://atta.szlcsc.com/upload/public/pdf/source/20181009/C309620_DA5935B6E1D48212CB7A533FE518B3C2.pdf | 0201 | 5.1kΩ | 5.1kΩ
C2 | GRM033C71C104KE14J | C0201 | 3.95mm | 8.45mm | 3.95mm | 8.45mm | 3.676mm | 8.45mm | 2 | T | 0 | Yes | 100nF ±10% 16V | Extended Part | https://atta.szlcsc.com/upload/public/pdf/source/20210427/4D103D8029A243004EC7FB4DE54FB319.pdf | 0201 | 100nF | 100nF
SW1 | GT-TC194A-H0055-L1 | SW-SMD_4P-L2.5-W1.6-LS2.9_STI-055A12AX | 3.7mm | 10.75mm | 3.7mm | 10.75mm | 3.325mm | 12.075mm | 4 | T | 270 | Yes | 2.5*1.6轻触开关 | Extended Part | https://item.szlcsc.com/datasheet/GT-TC194A-H0055-L1/43192386.html | SMD,2.5x1.6mm | GT-TC194A-H0055-L1 | GT-TC194A-H0055-L1
SW2 | GT-TC194A-H0055-L1 | SW-SMD_4P-L2.5-W1.6-LS2.9_STI-055A12AX | 2.3mm | 2.2mm | 2.3mm | 2.2mm | 1.925mm | 3.525mm | 4 | T | 270 | Yes | 2.5*1.6轻触开关 | Extended Part | https://item.szlcsc.com/datasheet/GT-TC194A-H0055-L1/43192386.html | SMD,2.5x1.6mm | GT-TC194A-H0055-L1 | GT-TC194A-H0055-L1
U8 | pad's for tiny mcu | PAD'S | 1.1mm | 8.525mm | -0.15mm | 12.9mm | 1.1mm | 12.15mm | 5 | T | 270 | Yes |  |  |  |  | pad's for tiny mcu | pad's for tiny mcu
U9 | POWER PAD'S | POWER PADS | 0.536mm | 2.106mm | 0.536mm | 3.36mm | 0.536mm | 3.106mm | 2 | T | 270 | Yes |  |  |  |  | POWER PAD'S | POWER PAD'S